## Environment
ENVIRONMENT - KEY PARAMETERS
ESG Databook 2022
Index
Website
| Unit | FY 22 | FY 21 | FY 20 | FY 19 | FY 18
Climate Change
Absolute Emissions (Scope 1 & Scope 2) (1) | million tCO2 | 44.21 | 37.52 | 40.52 | 45.85 | 42.15
CO2 Emission Intensity | tCO2/tcs | 2.5 | 2.49 | 2.52 | 2.75 | 2.59
Energy
Energy Consumption (within the organization) | million GJ | 446.78 | 402.55 | 441.15 | 436.3 | 385.4
Energy Consumption (outside the organization) | million GJ | 55.7 | 12.84 | 12.59 | 14.3 | 63.1
Specific Energy Consumption | GCal/tcs | 6.04 | 6.37 | 6.5581 | 6.2405 | 6.59
Energy Consumption of Subsidiaries
Specific Energy Consumption
JSW ARCL | GJ/t coke produced | 15.46 | 44.94 | 45.4 | 46.34 | -
JSW Industrial Gases | GJ/million Nm3 | 1951.82 | 1983.53 | 1951.75 | 1701.91 | -
JSW Mines | GJ/t | 0.04 | 0.03 | 0.03 | 0.04 | -
JSW Salav | GJ/t | 16.23 | 16.41 | 14.16 | 14.29 | -
JSW Steel Coated Products | GJ/t | 1.52 | 1.57 | 1.56 | 1.85 | -
Energy Consumption (within the organization)
JSW ARCL | million GJ | 13.96 | 42.32 | 45.91 | 49.09 | -
JSW Industrial Gases | million GJ | 2.78 | 2.46 | 2.63 | 2.57 | -
JSW Mines | million GJ | 0.22 | 0.19 | 0.13 | 0.02 | -
JSW Salav | million GJ | 4.55 | 6.99 | 8.06 | 9.76 | -
JSW Steel Coated Products | million GJ | 5.08 | 3.93 | 3.91 | 3.66 | -
Resources
Specific Material Consumption (2)
Coal | t/tcs | 0.67 | 0.69 | 0.73 | 0.55 | 1.06
Iron Ore | t/tcs | 1.82 | 1.68 | 1.59 | 1.57 | 1.84
Fluxes | t/tcs | 0.52 | 0.51 | 0.5 | 0.48 | 0.49
Water Resources
Specific Freshwater Consumption (3) | m3/tcs | 2.45 | 2.41 | 2.6 | 3.79 | 4.13
Water Consumption of Subsidiaries
Specific Water Consumption
JSW ARCL | m3/t coke produced | 3.34 | 2.96 | 2.55 | 3.18 | 0.47
JSW Industrial Gases | m3/million Nm3 | 657.73 | 591.13 | 689.27 | 644.63 | 684.58
JSW Mines | m3/t | 0.04 | 0.03 | 0.03 | 0.07 | -
JSW Salav | m3/t | 8.04 | 6.54 | 4.15 | 3.8 | 3.96
JSW Steel Coated Products | m3/t | 0.54 | 0.76 | 0.59 | 0.75 | 1.45
Total Water Consumption
JSW ARCL | million m3 | 3.02 | 2.79 | 2.58 | 3.37 | 2.45
JSW Industrial Gases | million m3 | 0.94 | 0.73 | 0.93 | 0.97 | 1.05
JSW Mines | million m3 | 0.23 | 0.18 | 0.13 | 0.04 | -
JSW Salav | million m3 | 2.25 | 2.78 | 2.36 | 2.6 | 2.64
JSW Steel Coated Products | million m3 | 1.81 | 1.89 | 1.48 | 1.48 | 1.17
Waste (4)
Waste Recycled | % | 100 | 92.67 | - | - | -
Total Co-Product/Waste Generated (Hazardous) | million t | 0.12 | 0.08 | 0.12 | 0.13 | 1.57
Total Co-Product/Waste Generated (Non-Hazardous) | million t | 13.16 | 11.97 | 14.65 | 13.62 | 12.66
Waste Generation of Subsidiaries
Hazardous
JSW ARCL | thousand t | 0.095 | 0.059 | 0.082 | 0.0968 | 1.79
JSW Industrial Gases | thousand t | 0.003 | 0.002 | 0.001 | 0.004 | 0.003
JSW Mines | thousand t | 0.025 | 0.022 | 0.067 | 0.003 | -
JSW Salav | thousand t | 0.078 | 0.048 | 0.246 | 0.131 | -
JSW Steel Coated Products | thousand t | 13.89 | 10.72 | 36.67 | 54.5 | 59
Non-Hazardous
JSW ARCL | thousand t | 27.77 | 37.38 | 32.72 | 11.01 | 10.72
JSW Industrial Gases | thousand t | - | - | - | - | -
JSW Mines | million t | 2.3 | 2.49 | 2.44 | - | -
JSW Salav | thousand t | 0.45 | 0.25 | 0.17 | 0.033 | 0.5
JSW Steel Coated Products | thousand t | 22.54 | 16.14 | 15.41 | 162.9 | 163
Wastewater
Wastewater Recycled | million kL | 16.54 | 16.05 | 16.31 | 19.16 | 17.74
Air Emissions (5)
Specific Dust Emission Intensity (PM) | kg/tcs | 0.488 | 0.48 | 0.98 | 0.94 | 0.98
Specific NOx Emission Intensity | kg/tcs | 1.26 | 1.52 | 1.36 | 1.29 | 1.24
Specific SOx Emission Intensity | kg/tcs | 1.895 | 2.05 | 1.88 | 1.74 | 1.6
Biodiversity
Mangrove Plantations | Nos | 350000 | 150000 | 349970 | 306942 | 300000
Saplings Planted | Nos | 31509 | 45036 | 31305 | 26555 | -
NOTES:
1. The emissions in FY 22 are higher due to the commissioning of Phase II at Dolvi. 24.06 kgs of CFC 11e of emissions are from ozone depleting substances.
2. Specific consumption of iron ore has increased due to fluctuations in the quality of iron ore.
3. Data for FY 18 & FY 19 includes water consumption for crude steel production process, CPP, ore beneficiation plant, rolling mills, and other ancillary systems inside the plant. The data from FY 20 onwards considers the crude steel production process only. The increase in water consumption in FY 22 is primarily due to the commissioning of Phase II at Dolvi.
4. During FY 22, 2.76 MnT tailings were generated from the ore beneficiation.
5. The values for PM, SOx, and NOx for the reporting year are for process stack emissions.